## aggressive
input_regs | auto_attr | access_method | halt_detection | reset_detection | hang_detection | auto | mca_check
soc | rw/0c/v | None | TRUE | FALSE | TRUE | TRUE | every_failreg

## aggressive_cont
input_regs | to_exclude | auto_attr | access_method | pass_regs | fail_regs | error_regs | hang_regs | halt_detection | reset_detection | hang_detection | auto | mca_check
soc.south.espi | TRUE | ro/c | None | TRUE | TRUE | TRUE | TRUE | FALSE | FALSE | FALSE | TRUE | every_10val
soc.south.spi |  | wo/1
cdie.atom0 |  | wo/c
rw/v/p
ro/v/p
rw/1c/p
rw/1s/v
rw/o/p
rw/o/v/l
rw/v2
ro/c/v
ro/p
rw/0c/v
rw/p/l

## aggressive_badname
input_regs | auto_attr | halt_detection | reset_detection | hang_detection | auto | mca_check
socket | None | FALSE | FALSE | FALSE | TRUE | every_10val

## input_guidance
Running Environment | Recommended input
| halt_detection | reset_detection | hang_detection | mca_check (it will be ignore or set to FALSE if hang_detection is FALSE) | reset_cap
Targsim | FALSE | FALSE | FALSE | every_10val/every_failreg/FALSE | FALSE
Post-Si Platform | TRUE/FALSE | TRUE/FALSE | TRUE/FALSE | every_10val/every_failreg/FALSE | TRUE
Pre-Si Platform | TRUE/FALSE | FALSE | FALSE | FALSE | FALSE
Pre-Si Platform | TRUE/FALSE | TRUE | TRUE | every_10val/every_failreg/FALSE | FALSE
halt_detection | will detect with itp.ishalted(). If yes, itp.go().
reset_detection | will detect is the system booting or not, by referring to ttk3 postcode. If yes, will change the reg status to 'sys_rst'.
hang_detection | will detect for the hang. If yes, will do reboot via ttk3.