## Sheet1
RW/1C | P2a | #1 read value and stored it "read_value_1"
|  | #2 write 0x00 | #4 write 0xFF
|  | #3 read check return value should all return current value "read_value_1" | #5 read check return value should all Zeros
RW/1L | P3 | #1 read value and stored it "read_value_1"
|  | #2 write 0x00 | #4 write 0xFF
|  | #3 read check return value should all return current value "read_value_1" | #5 read check return value should all return 0xFF
#6 write 0x00
#7 read check return all 0xFF "read_value_1"
RW/1S | P2a | #1 read value and stored it "read_value_1"
|  | #2 write 0x00 | #4 write 0xFF
|  | #3 read check return value should all return current value "read_value_1" | #5 read check return value should all return 0xFF
#6 write 0x00
#7 read check return all 0xFF
RW/C | P2a | #1 read value and stored it "read_value_1"
|  | #2 write 0x00 | #4 write 0xFF
|  | #3 read check return value should all Zeros | #5 read check return value should all Zeros
RW/L | P3 | #1 read value and stored it "read_value_1"
|  | #2 write 0x00 | #4 write 0x1 on this bit
|  | #3 read check return value should all return current value "read_value_1" | #5 write 0x00 and 0xFF
#6 read check return all "read_value_1"
RW/O | P2 | #1 read value and stored it "read_value_1"
|  | #2 write 0xA5 | #4 write 0x5A
|  | #3 read check return value 0xA5 | #5 read check return value 0xA5
RW/S | P2a | #1 read value and stored it "read_value_1"
|  | #2 write 0x00 | #4 write 0xFF
|  | #3 read check return value should all return current value "read_value_1" | #5 read check return value should all return 0xFF
#6 write 0x00
#7 read check return all 0xFF
RO/SWC | P2 | #1 1st read, expect all 0x0
#2 2nd read, expect all 0x1
#3 1st write 0, expect all return 0x0
-do 2 read (based on results)
#4 2nd write 1, expect all rerurn 0x1
-do 2 read (based on results)