## Access Tracking
Saola Version: | [10 empty] | Nebulon Version: 2.03 |  |  | 2.08p2
[6 empty] | Generators | [7 empty] | RTLGen Customers |  |  |  | RTLGen Details
SOC-DA Access Type | Priority | Write (10)-a5, expected rd back value | Write (01)-5a, expected rd back value | Limitation/OPEN | saola Support | ovm gen | req 1D/2D | sup. 1D/2D | RTL | cspec | html | chdr | xml | SPT | TEC | WLV | SIP | clk | rst | rtl template | Saola/OVM Description | Implementation Details
RO | P1 | 0 | 0 |  | Y | Y | 1D/2D | 1D/2D | Y | Y | Y | NA | Y | Y | Y |  |  |  |  | Y | Read-Only | No sequential cell. SW read field reset value. HW read field reset value.
RO/C | P1a |  |  |  | Y | Y | 1D/2D |  | Y | Y | Y | NA | Y | Y | Y |  |  | clk | rst_b | Y | Read Only Clear. (Read only but reading will clear the field) | SW cannot write to sequential cell. Sequential cell (presumably) defaults to a non-zero value. SW can read the current value of the sequential cell. SW reads clears the register to all 0s.
RO/CR | P3 |  |  |  | N | N |  |  | TBC | N | N | NA | N | [6 empty] | TBC | Read-Only Cleared by Read | Use RO/C instead.
RO/C/V | P1a |  |  |  | Y | Y | 1D/2D |  | Y | Y | Y | NA | Y | Y | [5 empty] | Y | Read Only Clear. (Read only but reading will clear the field) Variable
RO/L | P3 |  |  |  | N | N |  |  | TBC | N | N | NA | N | [6 empty] | TBC | Read Only Lock | rejected by Saola. Doesnot make any sense since it is read in anyway and can not be written so locking does not make any difference.
RO/P | P1a |  |  |  | Y | Y |  |  | N | Y | Y | NA | Y | [7 empty] | (Read only and Sticky , same as RO but will only reset on PowerGood reset.) | RO/P will always read a single, non-changing value. Hence there is no sequential element and SW just reads a simple hardcoded value.
RO/SE | P3 |  |  |  | Y | Y |  |  | TBC | Y | Y | NA | Y | [7 empty] | Read-Only w/ Side Effects (bring CPU to C-states), effectively treated as RO
RO/Strap | P3 |  |  |  | N | N |  |  | TBC | N | N | NA | N | TBD | [5 empty] | TBC | Read-Only Strap | No sequential cell. SW read value of strap from HW. HW wire value will be read. HW read value of wire from HW. Saola comment: Not yet supported will include support if needed.
RO/U | P3 |  |  |  | N | N |  |  | TBC | N | N | NA | N | [6 empty] | TBC | Read-Only Undefined - Default value is undefined at Boot, do not check | Saola Comment: will support if required for sure only. From validation perspective would simply be treated as RO.
RO/V | P1a |  |  |  | Y | Y | 1D/2D | 1D/2D | Y | Y | Y | NA | Y | Y |  |  |  | clk | rst_b | Y | Read Only Variant. Variant refer to hardware updated registers and RAL will not predict and ignore checking for variant fields | SW cannot write to sequential cell. SW read value from sequential cell. HW can write to sequential cell. HW read value from sequential cell.
RO/V/P | P1a |  |  |  | Y | Y |  |  | Y | Y | Y | NA | Y | Y |  |  |  | clk | prst_b | Y | Read-Only, Variant, Sticky | SW cannot write to sequential cell. SW read value from sequential cell. HW can write to sequential cell. HW read value from sequential cell. Sticky.
RO/V/Signal | P3 |  |  |  | N | N |  |  | TBC | N | N | NA | N | [6 empty] | TBC | Read-Only, Variant, with Signal Variable | Similar to Variant, in RTL, uses Signal variable , Should be REMOVED, same as RO/V
RW | P1 | a5 | 5a |  | Y | Y | 1D/2D | 1D/2D | Y | Y | Y | NA | Y | Y | Y |  |  | gclk | rst_b | Y | Read-Write | SW can write to sequential cell. SW read value from sequential cell. HW cannot write to sequential cell. HW read value from sequential cell.
RW/1C | P2a | #1 read value and stored it "read_value_1" #2 write 0x00 #3 read check return value should all return current value "read_value_1" | #4 write 0xFF #5 read check return value should all Zeros | If HW default value is 0, then not able to do the write 1 clear | Y | Y | 1D/2D |  | Y | Y | Y | NA | Y | N | Y |  |  | clk | rst_b | N | Read, Write 1 clear. (read return current value, writing 1 clear the bit) | Single bit RTLGen support only. SW can write 1 to sequential cell. SW write 1 will clear value in sequential cell. SW read from sequential cell. HW can only modify a register that has /V - at least that is my understanding based on the recent discussions regarding Saola. Since these two types do not have /V, Saola assumes no HW modification (and therefore RTL generator should not add a HW modification path). We must have /V to indicate that HW can modify the register.
RW/1C/P | P1a |  |  |  | Y | Y | 1D | 1D | N | Y | Y | NA | Y | N | Y |  |  | clk | prst_b | N | Read-Write 1 to Clear Sticky (set by hardware, cleared by FW) | SW can write 1 to sequential cell. SW write 1 will clear value in sequential cell. SW read from sequential cell. No HW modification
RW/1C/V | P1a |  |  |  | Y | Y | 1D/2D |  | Y | Y | Y | NA | Y | Y |  |  |  | clk | rst_b | Y | Read-Write 1 to Clear with Hardware loadable | Some interrupt status bits (and similar) are auto-cleared by HW upon interrupt delivery, or are cleared by SW when interrupts are disabled.
RW/1C/V/L | P3 |  |  |  | Y | Y |  |  | Y | Y | Y | NA | Y | Y |  |  |  | clk | rst_b | Y | Read-Write 1 to Clear with Hardware loadable | Same as RW/1C/V but need lock variation to prevent SW from clearing the register when it is locked.
RW/1C/V/P | P1a |  |  |  | Y | Y | 1D | 1D | Y | Y | Y | NA | Y | Y | [5 empty] | Y | read, write 1 to clear, HW loadable, sticky | Same as RW/1C/V, but need ability to make it sticky.
RW/0C/V | P1a |  |  |  | Y | Y |  |  | TBC | Y | Y | NA | Y | [7 empty] | Read-Write 0 to Clear, Variant
RW/0C/V/P | P3 |  |  |  | Y | Y |  |  | TBC | Y | Y | NA | Y | [7 empty] | Read-Write 0 to Clear, Sticky
RW/C/V/P | P3 |  |  |  | Y | Y |  |  | TBC | Y | Y | NA | Y | [7 empty] | Read-Write Clear variant, sticky | Added per HSD 911303
RW/1L | P3 | #1 read value and stored it "read_value_1" #2 write 0x00 #3 read check return value should all return current value "read_value_1" | #4 write 0xFF #5 read check return value should all return 0xFF #6 write 0x00 #7 read check return all 0xFF "read_value_1" |  | Y | Y |  |  | N | Y | Y | NA | Y | [7 empty] | Read, Write 1 will Lock. (read return current value, writing 1 will lock the field). You can write 0 or 1 to every bit of the field but writing 1 to any bit of the field will lock that bit and cannot be written anymore | Field is readable, SW writing a 1 will lock it. Writing 0 has no effect.
RW/1S | P2a | #1 read value and stored it "read_value_1" #2 write 0x00 #3 read check return value should all return current value "read_value_1" | #4 write 0xFF #5 read check return value should all return 0xFF #6 write 0x00 #7 read check return all 0xFF | need tro find out differences on 1S & S | Y | Y | 1D/2D |  | Y | Y | Y | NA | Y | Y |  |  |  | gclk | rst_b | Y | Read, Write 1 Set. (read return current value, write 1 set bits). Writing 0 has no effect. Cannot be cleared. | Field is readable, SW writing a 1 will set. Writing 0 has no effect.
RW/1S/1C/V | P3 |  |  |  | Y | Y | 1D/2D |  | Y | Y | Y | NA | Y | Y |  |  |  | clk | rst_b | Y | Read-Write 1 to Set, write 1 to clear with hardware loadable | Same as RW/1S/V, but SW can also clear the bit (stop the engine before it is done).
RW/1S/1C/V/L | P3 |  |  |  | Y | Y |  |  | Y | Y | Y | NA | Y | Y |  |  |  | clk | rst_b | Y | Read-Write 1 to Set, write 1 to clear with hardware loadable, Lock | Same as RW/1S/1C/V but need ability to lock
RW/1S/V/P | P1a |  |  |  | Y | Y |  |  | TBC | Y | Y | NA | Y | [7 empty] | Read-Write 1 to Set, Variant with Sticky
RW/1S/V | P1a |  |  |  | Y | Y | 1D/2D |  | Y | Y | Y | NA | Y | Y |  |  |  | clk | rst_b | Y | Read-Write 1 to Set wirh Hardware loadable | For example, a "go" bit to an execution engine - set by SW, cleared by HW upon completion.
RW/1S/V/L | P1a |  |  |  | Y | Y |  |  | Y | Y | Y | NA | Y | Y |  |  |  | clk | rst_b | Y | Read-Write 1 to Set with Hardware loadable, Lock | Same as RW/1S/V , but need ability to lock.
RW/AC | P1a |  |  |  | Y | Y |  |  | N | Y | Y | NA | Y | [7 empty] | Read/Write Automatic Clear. Field is RW, but hardware may clear the field without intervention | Field is RW, but hardware may clear the field without intervention.
RW/C | P2a | #1 read value and stored it "read_value_1" #2 write 0x00 #3 read check return value should all Zeros | #4 write 0xFF #5 read check return value should all Zeros | need tro find out differences on 1C & C | Y | Y |  |  | N | Y | Y | NA | Y | [7 empty] | Read/Write (0 or 1) to Clear. (read return current value, writing will clear) | Similar to RW1C, but writing 0 or 1 will clear the field.
RW/CR | P1a |  |  |  | Y | Y |  |  | TBC | Y | Y | NA | Y | [7 empty] | RW Cleared by Read | This attribute was added as a special request from one of the project. it is /CR instead of /C to indicate it clears on read since this attribute also will clear when writing 1 to it, So /CR to indicate it clear on read, /1C to indicate writing 1 will clear it.
RW/CR/1C | P3 |  |  |  | Y | Y |  |  | N | Y | Y | NA | Y | [7 empty] | RW Cleared by Read, writing 1 to clear, writing 0 has no effect , (Read clear the field, write 1 clear the bits)
RW/K | P3 |  |  |  | N | N |  |  | TBC | N | N | NA | N | [6 empty] | TBC | Read/Write Key | SaolaComment: should be simply RW. Currently we do not use /K to indicate that a field is a key as it does not change behavior. we already specify with /L which field is a key.
RW/L | P3 | #1 read value and stored it "read_value_1" #2 write 0x00 #3 read check return value should all return current value "read_value_1" | #4 write 0x1 on this bit #5 write 0x00 and 0xFF #6 read check return all "read_value_1" |  | Y | Y |  |  | Y | Y | Y | NA | Y | Y | [5 empty] | Y | Read-Write Lock | Functions as RW if the corresponding key field is “off”, and RO if the key field is “on”.
RW/L/K | P1a |  |  |  | N | N |  |  | TBC | N | N | NA | N | [6 empty] | TBC | Read/Write Lock & Key | RWL field that also serves as a key to a third field – a key that can be locked (by a third field). Rejected by Saola: Should be simply RW/L.
RW/L/V | P3 |  |  |  | N | N |  |  | TBC | N | N | NA | N | [6 empty] | TBC | Read/Write Variant with Lock | REMOVED - SAME AS RW/V/L
RW/O | P2 | #1 read value and stored it "read_value_1" #2 write 0xA5 #3 read check return value 0xA5 | #4 write 0x5A #5 read check return value 0xA5 |  | Y | Y | 1D/2D |  | Y | Y | Y | NA | Y | Y |  |  |  | gclk | rst_b | Y | Read-Write once. After one write, field becomes RO . (read return current value, write only once and then write mask is disabled)
RW/O/L | P3 |  |  |  | Y | Y |  |  | Y | Y | Y | NA | Y | Y |  |  |  | gclk | rst_b | Y | Read-Write Once Lock
RW/O/P | P1a |  |  |  | Y | Y |  |  | Y | Y | Y | NA | Y | Y | Y |  |  | gclk | prst_b | Y | Read-Write Once Sticky
RW/O/V/L | P1a |  |  |  | Y | Y |  |  | TBC | Y | Y | Y | Y | Y | [5 empty] | TBC | Read-Write Once Variant with Lock
RW/O/V | P3 |  |  |  | Y | Y |  |  | TBC | Y | Y | Y | Y | Y | [5 empty] | TBC | Read-Write Once Variant
RW/P | P1a |  |  |  | Y | Y | 1D |  | Y | Y | Y | NA | Y | Y | Y |  |  | gclk | prst_b | Y | Read-Write Sticky. Functions as RW. Cleared with Power-good reset only. | SW can write to sequential cell. SW read value from sequential cell. HW can write to sequential cell. HW read value from sequential cell. Sticky.
RW/P/L | P1a |  |  |  | Y | Y |  |  | N | Y | Y | NA | Y | Y | [6 empty] | Read-Write Sticky Lock | Functions as RW if the corresponding key field is “off”, and RO if the key field is “on”. Cleared with Power-good reset only.
RW/P/Strap | P3 |  |  |  | N | N |  |  | TBC | N | N | NA | N | TBD | [5 empty] | TBC | Read-Write Sticky Strap | Saola Comment: Can be supported if project needs it.
RW/S | P2a | #1 read value and stored it "read_value_1" #2 write 0x00 #3 read check return value should all return current value "read_value_1" | #4 write 0xFF #5 read check return value should all return 0xFF #6 write 0x00 #7 read check return all 0xFF | need tro find out differences on 1S & S | Y | Y |  |  | N | Y | Y | NA | Y | [7 empty] | Read, Write Set. (read return current value, writing will Set) | Read (for software), Write (clear for hardware) and software can set if the register has been cleared
RW/S/L | P1a |  |  |  | Y |  |  |  | TBC | Y | Y | NA | Y | [7 empty] | Read/Write Set with Lock
RW/SE | P3 |  |  |  | Y | Y |  |  | TBC | Y | Y | NA | Y | [7 empty] | Read/Write w/ Side Effects (power off units), effectively treated as RW
RW/Fuse | P1a |  |  |  | Y | Y |  |  | TBC | Y | Y | NA | Y | [7 empty] | Read-Write Fuse | Added per HSD 5229385
RW/Strap | P1a |  |  |  | Y | Y |  |  | TBC | Y | Y | NA | Y | TBD | [6 empty] | Read-Write Strap | Same as RW/S from SIP. Different from RW/S in Nebulon. SW can write to sequential cell. SW read value from sequential cell. HW cannot write to sequential cell. HW read value from sequential cell. Reset value is determine by wire of strap from HW
RW/U | P3 |  |  |  | Y | Y |  |  | TBC | Y | Y | NA | Y | [7 empty] | Read/Write-Undefined | Field acts exactly as RW, but the default value at reset is undefined, indeterminate, or tied to an I/O pin value. Attribute is just for validation purposes to signal that the default value does not need to be checked.
RW/V | P1a |  |  |  | Y | Y | 1D/2D | 1D/2D | Y | Y | Y | NA | Y | Y |  |  |  | clk | rst_b | Y | Read-Write , Variant , hardware loadable | SW can write to sequential cell. SW read value from sequential cell. HW can write to sequential cell. HW read value from sequential cell. HW write have higher priority compare to SW write.
RW/V/P | P1a |  |  |  | Y | Y | 1D/2D | 1D/2D | Y | Y | Y | NA | Y | [6 empty] | Y | Read-Write , Variant , hardware loadable, Cleared with Power-good reset only
RW/V/L | P1a |  |  |  | Y | Y |  |  | Y | Y | Y | NA | Y | Y |  |  |  | clk | rst_b | Y | Read-Write Variable Lock
RW/V/P/L | P1a |  |  |  | Y | Y |  |  | Y | Y | Y | NA | Y | [7 empty] | Read-Write variant with lock, sticky
RW/V2 | P1a |  |  |  | Y | Y | 1D/2D |  | Y | Y | Y | Y | Y | Y |  |  |  | clk | rst_b | Y | Read-Write Variable Lock by software | Read path and write path are decoupled. Read is always the direct signal from hardware , write is writing to another register , that is consumed by hardware. This is different from RW/V whre there is only 1 physical register, where RW/V2 has 2 physical registers. Saola is not checking this type of register
WO | P1 | 0 | 0 |  | Y | Y | 1D/2D |  | Y | Y | Y | NA | Y | Y |  |  | Y | gclk | rst_b | Y | Write-Only, Saola does not check for reset value | SW can write to sequential cell. SW read field reset value. HW cannot write to sequential cell. HW read value from sequential cell. Although RTL will read reset values , Saola will not check for read value as not all Ips are implemeted this way, to revisit Saola check later when generated RTL is adopted widely
WO/1 | P1a |  |  |  | Y | Y |  |  | N | Y | Y | NA | Y | [7 empty] | write once without read | Write Only, Write 1 Only Once , RTL not tested . Duplicate of WO/O - should be removed in next released ( after 2.1 or 2.2)
WO/O | P3 |  |  |  | Y | Y |  |  | N | Y | Y | NA | Y | [7 empty] | write once without read | Write Only, Write 1 Only Once , RTL not tested
WO/1C | P2a |  |  |  | Y | Y |  |  | N | Y | Y | NA | Y | [7 empty] | write Only. Write 1 will clear | RTL not tested - need to be removed
WO/1S | P2a |  |  |  | Y | Y |  |  | N | Y | Y | NA | Y | [7 empty] | Write Only. Write 1 will set | RTL not tested - need to be removed
WO/ARNROAW | P3 |  |  |  | N | N |  |  | TBC | N | N | NA | N | [6 empty] | TBC | Write Only after reset, Read Only after first Write | Saola Comment: Need more details from project regarding usage. Looks like /V?
WO/C | P1a |  |  |  | Y | Y |  |  | N | Y | Y | NA | Y | [7 empty] | Write Only, Write will clear
WO/K | P3 |  |  |  | N | N |  |  | TBC | N | N | NA | N | [6 empty] | TBC | Write-Only Key | Behaves like a WO field, but is also a key. Status of the Key cannot be read. Rejected by Saola: should be WO instead.
WO/L | P3 |  |  |  | Y | Y |  |  | Y | Y | Y | NA | Y | Y |  |  | Y | gclk | rst_b | Y | Write-Only Lock
WO/S | P2a |  |  |  | Y | Y |  |  | N | Y | Y | NA | Y | [7 empty] | Write-Only , Write will Set | Any Write will set
WOC | P3 |  |  |  | Y | Y |  |  | N | Y | Y | NA | Y | [7 empty] | Read, Write Invert the value. (read return current value, invert value will be writing)
Special cases
RO/SWC | P2 | #1 1st read, expect all 0x0 #2 2nd read, expect all 0x1 #3 1st write 0, expect all return 0x0 -do 2 read (based on results) #4 2nd write 1, expect all rerurn 0x1 -do 2 read (based on results) |  | when 2nd read return all 1, is HW register already 1 #3 & #4 need do double read | N | N |  |  | TBC | N | N | NA | N | [6 empty] | TBC | Read returns 0, subsequent reads return 1, write 1 clears, write 0 has no effect | Saola Comment: Should be treaed as /V.
DC | P1a |  |  |  | Y | Y |  |  | N | Y | Y | NA | Y
NA | P1a |  |  |  | Y | Y |  |  | N | Y | Y | NA | Y | [7 empty] | No Acess. Read and Write masks are disabled | Field is not accessible from the given source. Writes are dropped, reads return 0.
RSV | P1 | 0 | 0 |  | Y | Y |  |  | N | Y | Y | NA | Y | [7 empty] | Reserved. Read and Write masks are disabled
RW0C_FW | P1a
RW1C_FW | P1a
double buffered | P1a
Legend
Rejected By Saola |  |  |  |  | A proposal for access type that was not accepted by either Saola or Nebulon WG and user was directed to use hand coded or existing access types
"will" |  |  |  |  | this feature is not supporte in current version, but will be added in the next available release ( releavnt mainly for Saola)
"Y" |  |  |  |  | Feature exists in current available most recent release / or project require a feature if under a project column
"N" |  |  |  |  | Feature does not exist in current release / or project does not need feature , if under a project column
"TBD" |  |  |  |  | feature may be needed, spec is unclear
"TBC" |  |  |  |  | To be checked for that particular generator if supported or not.
Note on C17: Gwee, Yong Chun: if default value is all 0 from HW, then we can't

## Descriptions
Access Type Explanations
Base Access Type | Description
RO | Read Only: Writes to this register do not affect the register value. Reads return either a constant or variable device state.
RW | Read Write: Writes to this register setting alter the register value with the value written. Reads return the value of the register.
WO | Write Only: Writes to this register alters the register value. Original - Reads always return 0 , revised - RTL will read reset, Saola mask read valuie, later Saola may change to check
Attributes/modifiers are applied to base access types to describe HW interaction or other details:
Attribute | Applicable Base | Description | Validation coments
Access Type
/C | RO | Clear on Read: A read to the register will clear on a read to the register. Implies that HW modifies the register value.
/V | RO, RW | Variable: The read status is variable (not constant), and if the register is writeable, reads do not return the write value, but return values that are dependant on other device or component state or other registers. | • RAL model will not automatically mirror during write/read for any field with /V attributes and it will be up to the user to mirror/test those fields in either scoreboard or a specific project sequence. • Also during read_and_check operation RAL will not automatically compare fields with /V attributes and will skip auto checking for those fields.
/P | RO, RW | PWROK: Reset only by loss of power (!PWROK). Also referred to as Sticky. The actual PWROK signal that is used as a reset depends on the power well the register is implemented in.
/L | RW, WO | Lock: Prior to the Lock bit being set (in a separate register), writes to the register load the register with the value written. Reads return the value of the register. This register is not writable once the lock bit is set. Reads to a locked register return the contents of the register. The Lock Bit itself typically has a /L attribute modifier and in some (rare) cases the Lock Bit could also have a /P modifier.
/1C | RW | Read Write 1 to Clear: Register that is set to ‘1’ by hardware, and cleared to ‘0’ by software writing a ‘1’ to the register. Software writes of 0 have no effect.
/1S | RW | Read Write 1 to Set: Register that is set to ‘1’ by software writing a ‘1’ to the register. Software writes to 0 have no effect.
/HC | RW | Hardware Clear: Register that is cleared to ‘0’ by hardware.
/O | RW | Write Once: This register may be written to any value once. After that, the register is Read Only.
The following table describes all of the access types included in this document - from the RTL template spec
Base Access | Attribute | HW Access | SW Access | Other
Type
RO |  | none | readable, constant value
RO | /C | loadable | readable, cleared on a read
RO | /V | loadable | readable
RO | /V/P | loadable | readable | reset by PWROK
RW |  | none | readable
writeable
RW | /1C | settable | readable | intended to be single-bit field
writeable (1 to clear, 0 has no effect)
RW | /1C/HC | settable | readable | intended to be single-bit field
|  | clearable | writeable (1 to clear, 0 has no effect)
RW | /1C/HC/L | settable | readable | intended to be single-bit field
|  | clearable | writeable when not locked (1 to clear, 0 has no effect)
RW | /1C/L | settable | readable | intended to be single-bit field
writeable when not locked (1 to clear, 0 has no effect)
RW | /1C/P | settable | readable | intended to be single-bit field
writeable (1 to clear, 0 has no effect)
reset by PWROK
RW | /1C/P/L | settable | readable | intended to be single-bit field
writeable when not locked (1 to clear, 0 has no effect)
reset by PWROK
RW | /1S | none | readable | intended to be single-bit field
writeable (1 to set, 0 has no effect)
RW | /1S/1C/HC | settable | readable | intended to be single-bit field
|  | clearable | writeable (1 to toggle, 0 has no effect)
RW | /1S/1C/HC/L | settable | readable | intended to be single-bit field
|  | clearable | writeable when not locked (1 to toggle, 0 has no effect)
RW | /1S/HC | clearable | readable | intended to be single-bit field
writeable (1 to set, 0 has no effect)
RW | /1S/HC/L | clearable | readable | intended to be single-bit field
writeable when not locked (1 to set, 0 has no effect)
RW | /L | none | readable
writeable when not locked
RW | /O | none | readable
writeable once (any value)
RW | /O/L | none | readable
writeable once when not locked (any value)
RW | /O/P | none | readable | reset by PWROK
writeable once when not locked (any value)
RW | /P | none | readable | reset by PWROK
writeable
RW | /V | loadable | readable
writeable
RW | /V/L | loadable | readable | For /V/L, Saola will have to behave the same as /V and will not lock since we cannot predicting the value
writeable when not locked
WO |  | none | reads return 0
writeable
WO | /L | none | reads return 0
writeable when not locked
loadable = HW can load any value into the register
settable = HW can set the regsiter
clearable = HW can clear the register
Lock Behavior | • To support LOCK in RDL and RAL, added two additional RDL property to each field to specify the one bit key field of the corresponding lockable field and the value that will cause the field to lock(i.e. become RO) LockKeyField: specify one bit register field that serve as the locking Key for the corresponding lockable field LockKeyValue: specify whether a key value of 0 or 1 will cause the corresponding field to lock and behaves as RO. Default value is 1. LockKeyField = “<register_instance.field_instance>”; LockKeyField = “r1.f1”; where r1 is register instance and f1 is field instance.

## source list- SPT
Nebulon Access Type | Clock | Reset | Nebulon Issues | Template Available? | Comments
RO |  |  |  |  | Read-Only
RO/C | clk | rst_b |  | YES | Read-Only Clear on Read, loaded by HW
RO/Strap |  |  | Not Supported |  | Read-Only Strap
RO/V | clk | rst_b |  | YES | Read-Only Variable
RO/V/P | clk | prst_b | Not Supported | YES | Read-Only Variable Sticky
RW | gclk | rst_b |  | YES | Read-Write
RW/L |  |  |  |  | Read-Write Lock
RW/1C | clk | rst_b |  | YES | Read-Write 1 to Clear (set by hardware, cleared by FW)
RW/1C/HC | clk | rst_b | Not Supported | YES | Read-Write 1 to Clear with Hardware Clear (set by hardware, cleared by FW or HW)
RW/1C/HC/L | clk | rst_b | Not Supported | YES | Read-Write 1 to Clear with Hardware clear Lock
RW/1C/L | clk | rst_b | Not Supported | YES | Read-Write 1 to Clear Lock
RW/1C/P | clk | prst_b |  | YES | Read-Write 1 to Clear Sticky (set by hardware, cleared by FW)
RW/1C/P/L | clk | prst_b | Not Supported | YES | Read-Write 1 to Clear Sticky Lock
RW/1S | gclk | rst_b | Not Supported | YES | Read-Write 1 to Set, cannot be cleared
RW/1S/HC | clk | rst_b | Not Supported | YES | Read-Write 1 to Set wirh Hardware clear (set by FW, cleared by HW)
RW/1S/HC/L | clk | rst_b | Not Supported | YES | Read-Write 1 to Set with Hardware Clear, Lock
RW/1S/1C/HC | clk | rst_b | Not Supported | YES | Read-Write 1 to Set, write 1 to clear with hardware clear
RW/1S/1C/HC/L | clk | rst_b | Not Supported | YES | Read-Write 1 to Set, write 1 to clear with hardware clear, Lock
RW/HC |  |  |  |  | Read-Write with Hardware Clear
RW/O | gclk | rst_b |  | YES | Read-Write Once
RW/O/L | gclk | rst_b | Not Supported | YES | Read-Write Once Lock
RW/O/P | gclk | prst_b | Not Supported | YES | Read-Write Once Sticky
RW/P | gclk | prst_b |  | YES | Read-Write Sticky
RW/P/L |  |  |  |  | Read-Write Sticky Lock
RW/P/Strap |  |  | Not Supported |  | Read-Write Sticky Strap
RW/Strap |  |  | Not Supported |  | Read-Write Strap
RW/V | clk | rst_b |  | YES | Read-Write Variable
RW/V/L | clk | rst_b | Not Supported | YES | Read-Write Variable Lock
WO | gclk | rst_b |  | YES | Write-Only
WO/L | gclk | rst_b |  | YES | Write-Only Lock
Christine list 4/12
RO/V/P
RW/1C/V
RW/1C/V/L
RW/1C/V/P
RW/1S/1C/V
RW/1S/1C/V/L
RW/1S/V
RW/1S/V/L
RW/O/L
RW/O/P
RW/P/L
RW/V/L

## Version
V | Change | Who | when
11 | Added other generators support ( cspec , html , chdr, xml), added version tracking sheet
12 | Updated RTLGen suport based on list from Xin
13 | Updated rest of generators support in 1.29 / 2.0beta1
Updated descriptions based on Christine W / Hassan S. feedbcaks
14 | added 12 new OVM access types to Saola based on Christine / Hassan | Oren Katzir | 2012-03-04
16 | removed RO/V/Signal based on discussion with Christine / Hassan
changed description to RO/C based on Hassan/ Christine thread
18 | update for beta2 and newest SPT / RTL support | Oren Katzir | 2012-04-13
19 | removed date from first page
added SPT access type to the SPT tab
20 | Change WO behavior description based ondiscussion with Hassan
| I do not think I can change the Saola behavior to check the reset value on read for WO unless all the IPs are using the same generated code. For now I am masking the read and ignoring it. when all IP are using the same generated RTL, then I can easily enable that check. If I do it now, then all IPs will fail that check. ( Hassan ) | Oren Katzir | 2012-05-09
Update RW HW description
21 | Removed RTL support for WO/1C WO/1S WO/1
Added RW/V/P support based on RTLGen discussion
22 | updated support of RW/O in Saola
23 | Added WO/O same functionality as WO/1 , as Hassan recommended to change the name and remove support for WO/1 | Oren Katzir | 2012-06-25
24 | Added 1D and 2D support